## norns-shield-210330
Query | Qty | Manufacturer | MPN | Octopart URL | Part Description | Description | Schematic Reference
1528-1969-ND | 1 | Adafruit Industries | 2222 | https://octopart.com/2222-adafruit+industries-53880117?r=sp | GPIO Header for Raspberry Pi A+/B+ - Tall 2x20 Female Header | RASPI_BOARD_B+#_E3 | X1
NHD-2.7-12864WDW3-M | 1 | Newhaven Display | NHD-2.7-12864WDW3-M | https://octopart.com/nhd-2.7-12864wdw3-m-newhaven+display-89255061 | OLED Displays & Accessories 2.7 in White OLED 128 x 64 MOLEX CONNECTOR
PEC11R-4015F-N0024 | 3 | Bourns | PEC11R-4015F-N0024 | https://octopart.com/pec11r-4015f-n0024-bourns-26648251 | 24 Pulse Incremental Mechanical Rotary Encoder w/ 6 mm Flat Shaft | Through Hole | ENC
550-20311 | 4 | Neutrik | NRJ6HF | https://octopart.com/nrj6hf-neutrik-758943?r=sp | Jack Phone 1/4 in. Stereo | Through Hole
15167-0358 | 1 | Molex | 15167-0358 | https://octopart.com/15167-0358-molex-38752501?r=sp | Display FPC Jumper Cables FFC 1.00 - 51mm
| 3 | Kailh Choc | 5113 | https://octopart.com/5113-adafruit+industries-119996176?r=sp | Cherry MX or Kailh Choc switches
| 3 | Keycaps
| 3 | Knobs
| 1 | Pcb panel
Alternate FPC Cable from digikey (shorter - 30mm)
151670356 | 1 | Molex` | 151670356 | https://octopart.com/15167-0356-molex-38752500?r=sp | Display FPC Jumper Cables FFC 1.00 - 31mm
| 3 | Kailh/Cherry MX Red | 4952 | https://octopart.com/4952-adafruit+industries-117339661?r=sp